## Sheet1
[6 empty] | Nested Ifs |  |  |  |  | SWITCH |  |  |  | IFS
Item Description | Header Levels | NRM1 Level 1 | NRM1 Level 2 | NRM1 Level 3 | NRM1 Level 4 | NRM1 Level 1 | NRM1 Level 2 | NRM1 Level 3 | NRM1 Level 4 |  | NRM1 Level 1 | NRM1 Level 2 | NRM1 Level 3 | NRM1 Level 4 | NRM1 Level 1 | NRM1 Level 2 | NRM1 Level 3 | NRM1 Level 4
01 - Substructure | 1 | 01 - Substructure |  |  |  | 01 - Substructure |  |  |  | Row Labels | 01 - Substructure |  |  |  | 01 - Substructure
01.1 - Substructure | 2 |  | 01.1 - Substructure |  |  | 01 - Substructure | 01.1 - Substructure |  |  | 01 - Substructure | 01 - Substructure | 01.1 - Substructure |  |  | 01 - Substructure | 01.1 - Substructure
01.1.1 - Standard foundations | 3 |  |  | 01.1.1 - Standard foundations |  | 01 - Substructure | 01.1 - Substructure | 01.1.1 - Standard foundations |  | 01.1 - Substructure | 01 - Substructure | 01.1 - Substructure | 01.1.1 - Standard foundations |  | 01 - Substructure | 01.1 - Substructure | 01.1.1 - Standard foundations
01.1.1.2 - Isolated pad foundations: details, including size and reinforcement rate (kg/m3) of pile cap | 4 |  |  |  | 01.1.1.2 - Isolated pad foundations: details, including size and reinforcement rate (kg/m3) of pile cap | 01 - Substructure | 01.1 - Substructure | 01.1.1 - Standard foundations | 01.1.1.2 - Isolated pad foundations: details, including size and reinforcement rate (kg/m3) of pile cap | 01.1.1 - Standard foundations | 01 - Substructure | 01.1 - Substructure | 01.1.1 - Standard foundations | 01.1.1.2 - Isolated pad foundations: details, including size and reinforcement rate (kg/m3) of pile cap | 01 - Substructure | 01.1 - Substructure | 01.1.1 - Standard foundations | 01.1.1.2 - Isolated pad foundations: details, including size and reinforcement rate (kg/m3) of pile cap
01.1.2 - Specialist foundations | 3 |  |  | 01.1.2 - Specialist foundations |  | 01 - Substructure | 01.1 - Substructure | 01.1.2 - Specialist foundations |  | 01.1.1.2 - Isolated pad foundations: details, including size and reinforcement rate (kg/m3) of pile cap | 01 - Substructure | 01.1 - Substructure | 01.1.2 - Specialist foundations |  | 01 - Substructure | 01.1 - Substructure | 01.1.2 - Specialist foundations
01.1.2.12 - Pile caps: details, including size and reinforcement rate (kg/m3) of pile cap | 4 |  |  |  | 01.1.2.12 - Pile caps: details, including size and reinforcement rate (kg/m3) of pile cap | 01 - Substructure | 01.1 - Substructure | 01.1.2 - Specialist foundations | 01.1.2.12 - Pile caps: details, including size and reinforcement rate (kg/m3) of pile cap | 01.1.2 - Specialist foundations | 01 - Substructure | 01.1 - Substructure | 01.1.2 - Specialist foundations | 01.1.2.12 - Pile caps: details, including size and reinforcement rate (kg/m3) of pile cap | 01 - Substructure | 01.1 - Substructure | 01.1.2 - Specialist foundations | 01.1.2.12 - Pile caps: details, including size and reinforcement rate (kg/m3) of pile cap
01.1.2.4 - Piles: details, including type, diameter (mm) and depth (m) of piles | 4 |  |  |  | 01.1.2.4 - Piles: details, including type, diameter (mm) and depth (m) of piles | 01 - Substructure | 01.1 - Substructure | 01.1.2 - Specialist foundations | 01.1.2.4 - Piles: details, including type, diameter (mm) and depth (m) of piles | 01.1.2.12 - Pile caps: details, including size and reinforcement rate (kg/m3) of pile cap | 01 - Substructure | 01.1 - Substructure | 01.1.2 - Specialist foundations | 01.1.2.4 - Piles: details, including type, diameter (mm) and depth (m) of piles | 01 - Substructure | 01.1 - Substructure | 01.1.2 - Specialist foundations | 01.1.2.4 - Piles: details, including type, diameter (mm) and depth (m) of piles
01.1.4 - Basement excavation | 3 |  |  | 01.1.4 - Basement excavation |  | 01 - Substructure | 01.1 - Substructure | 01.1.4 - Basement excavation |  | 01.1.2.4 - Piles: details, including type, diameter (mm) and depth (m) of piles | 01 - Substructure | 01.1 - Substructure | 01.1.4 - Basement excavation |  | 01 - Substructure | 01.1 - Substructure | 01.1.4 - Basement excavation
01.1.4.1 - Basement excavation: details, including average depth of excavation | 4 |  |  |  | 01.1.4.1 - Basement excavation: details, including average depth of excavation | 01 - Substructure | 01.1 - Substructure | 01.1.4 - Basement excavation | 01.1.4.1 - Basement excavation: details, including average depth of excavation | 01.1.4 - Basement excavation | 01 - Substructure | 01.1 - Substructure | 01.1.4 - Basement excavation | 01.1.4.1 - Basement excavation: details, including average depth of excavation | 01 - Substructure | 01.1 - Substructure | 01.1.4 - Basement excavation | 01.1.4.1 - Basement excavation: details, including average depth of excavation
01.1.4.4 - Earthwork support | 4 |  |  |  | 01.1.4.4 - Earthwork support | 01 - Substructure | 01.1 - Substructure | 01.1.4 - Basement excavation | 01.1.4.4 - Earthwork support | 01.1.4.1 - Basement excavation: details, including average depth of excavation | 01 - Substructure | 01.1 - Substructure | 01.1.4 - Basement excavation | 01.1.4.4 - Earthwork support | 01 - Substructure | 01.1 - Substructure | 01.1.4 - Basement excavation | 01.1.4.4 - Earthwork support
02 - Superstructure | 1 | 02 - Superstructure |  |  |  | 02 - Superstructure |  |  |  | 01.1.4.4 - Earthwork support | 02 - Superstructure |  |  |  | 02 - Superstructure
02.1 - Frame | 2 |  | 02.1 - Frame |  |  | 02 - Superstructure | 02.1 - Frame |  |  | 02 - Superstructure | 02 - Superstructure | 02.1 - Frame |  |  | 02 - Superstructure | 02.1 - Frame
02.1.1 - Steel frames | 3 |  |  | 02.1.1 - Steel frames |  | 02 - Superstructure | 02.1 - Frame | 02.1.1 - Steel frames |  | 03 - Internal finishes | 02 - Superstructure | 02.1 - Frame | 02.1.1 - Steel frames |  | 02 - Superstructure | 02.1 - Frame | 02.1.1 - Steel frames
02.1.1.1 - Structural steel frame, including fittings and fixings: details, including size of column grid (m) | 4 |  |  |  | 02.1.1.1 - Structural steel frame, including fittings and fixings: details, including size of column grid (m) | 02 - Superstructure | 02.1 - Frame | 02.1.1 - Steel frames | 02.1.1.1 - Structural steel frame, including fittings and fixings: details, including size of column grid (m) | 05 - Services | 02 - Superstructure | 02.1 - Frame | 02.1.1 - Steel frames | 02.1.1.1 - Structural steel frame, including fittings and fixings: details, including size of column grid (m) | 02 - Superstructure | 02.1 - Frame | 02.1.1 - Steel frames | 02.1.1.1 - Structural steel frame, including fittings and fixings: details, including size of column grid (m)
02.1.4 - Concrete frames | 3 |  |  | 02.1.4 - Concrete frames |  | 02 - Superstructure | 02.1 - Frame | 02.1.4 - Concrete frames |  | 08 - External works | 02 - Superstructure | 02.1 - Frame | 02.1.4 - Concrete frames |  | 02 - Superstructure | 02.1 - Frame | 02.1.4 - Concrete frames
02.1.4.1 - Columns: details, including number (nr) of columns, column size (mm), concrete grade, reinforcement rate (kg/m3) and type of formwork finish | 4 |  |  |  | 02.1.4.1 - Columns: details, including number (nr) of columns, column size (mm), concrete grade, reinforcement rate (kg/m3) and type of formwork finish | 02 - Superstructure | 02.1 - Frame | 02.1.4 - Concrete frames | 02.1.4.1 - Columns: details, including number (nr) of columns, column size (mm), concrete grade, reinforcement rate (kg/m3) and type of formwork finish | Grand Total | 02 - Superstructure | 02.1 - Frame | 02.1.4 - Concrete frames | 02.1.4.1 - Columns: details, including number (nr) of columns, column size (mm), concrete grade, reinforcement rate (kg/m3) and type of formwork finish | 02 - Superstructure | 02.1 - Frame | 02.1.4 - Concrete frames | 02.1.4.1 - Columns: details, including number (nr) of columns, column size (mm), concrete grade, reinforcement rate (kg/m3) and type of formwork finish
02.1.5 - Timber frames | 3 |  |  | 02.1.5 - Timber frames |  | 02 - Superstructure | 02.1 - Frame | 02.1.5 - Timber frames |  |  | 02 - Superstructure | 02.1 - Frame | 02.1.5 - Timber frames |  | 02 - Superstructure | 02.1 - Frame | 02.1.5 - Timber frames
02.1.5.1 - Timber frames | 4 |  |  |  | 02.1.5.1 - Timber frames | 02 - Superstructure | 02.1 - Frame | 02.1.5 - Timber frames | 02.1.5.1 - Timber frames |  | 02 - Superstructure | 02.1 - Frame | 02.1.5 - Timber frames | 02.1.5.1 - Timber frames | 02 - Superstructure | 02.1 - Frame | 02.1.5 - Timber frames | 02.1.5.1 - Timber frames
02.2 - Upper floors | 2 |  | 02.2 - Upper floors |  |  | 02 - Superstructure | 02.2 - Upper floors |  |  |  | 02 - Superstructure | 02.2 - Upper floors |  |  | 02 - Superstructure | 02.2 - Upper floors
02.2.1 - Floors | 3 |  |  | 02.2.1 - Floors |  | 02 - Superstructure | 02.2 - Upper floors | 02.2.1 - Floors |  |  | 02 - Superstructure | 02.2 - Upper floors | 02.2.1 - Floors |  | 02 - Superstructure | 02.2 - Upper floors | 02.2.1 - Floors
02.2.1.1 - Suspended floor slabs for concrete floors: details, including thickness (mm), concrete strength (N/mm2), reinforcement rate (kg/m3) and type of formwork finish | 4 |  |  |  | 02.2.1.1 - Suspended floor slabs for concrete floors: details, including thickness (mm), concrete strength (N/mm2), reinforcement rate (kg/m3) and type of formwork finish | 02 - Superstructure | 02.2 - Upper floors | 02.2.1 - Floors | 02.2.1.1 - Suspended floor slabs for concrete floors: details, including thickness (mm), concrete strength (N/mm2), reinforcement rate (kg/m3) and type of formwork finish |  | 02 - Superstructure | 02.2 - Upper floors | 02.2.1 - Floors | 02.2.1.1 - Suspended floor slabs for concrete floors: details, including thickness (mm), concrete strength (N/mm2), reinforcement rate (kg/m3) and type of formwork finish | 02 - Superstructure | 02.2 - Upper floors | 02.2.1 - Floors | 02.2.1.1 - Suspended floor slabs for concrete floors: details, including thickness (mm), concrete strength (N/mm2), reinforcement rate (kg/m3) and type of formwork finish
02.2.1.5 - Suspended floor slab for precast/composite decking systems: details, including type, thickness (mm), span (m) and loading (kN/m2) | 4 |  |  |  | 02.2.1.5 - Suspended floor slab for precast/composite decking systems: details, including type, thickness (mm), span (m) and loading (kN/m2) | 02 - Superstructure | 02.2 - Upper floors | 02.2.1 - Floors | 02.2.1.5 - Suspended floor slab for precast/composite decking systems: details, including type, thickness (mm), span (m) and loading (kN/m2) |  | 02 - Superstructure | 02.2 - Upper floors | 02.2.1 - Floors | 02.2.1.5 - Suspended floor slab for precast/composite decking systems: details, including type, thickness (mm), span (m) and loading (kN/m2) | 02 - Superstructure | 02.2 - Upper floors | 02.2.1 - Floors | 02.2.1.5 - Suspended floor slab for precast/composite decking systems: details, including type, thickness (mm), span (m) and loading (kN/m2)
02.3 - Roof | 2 |  | 02.3 - Roof |  |  | 02 - Superstructure | 02.3 - Roof |  |  |  | 02 - Superstructure | 02.3 - Roof |  |  | 02 - Superstructure | 02.3 - Roof
02.3.1 - Roof structure | 3 |  |  | 02.3.1 - Roof structure |  | 02 - Superstructure | 02.3 - Roof | 02.3.1 - Roof structure |  |  | 02 - Superstructure | 02.3 - Roof | 02.3.1 - Roof structure |  | 02 - Superstructure | 02.3 - Roof | 02.3.1 - Roof structure
02.4 - Stairs and ramps | 2 |  | 02.4 - Stairs and ramps |  |  | 02 - Superstructure | 02.4 - Stairs and ramps |  |  |  | 02 - Superstructure | 02.4 - Stairs and ramps |  |  | 02 - Superstructure | 02.4 - Stairs and ramps
02.4.1 - Stair/ramp structures | 3 |  |  | 02.4.1 - Stair/ramp structures |  | 02 - Superstructure | 02.4 - Stairs and ramps | 02.4.1 - Stair/ramp structures |  |  | 02 - Superstructure | 02.4 - Stairs and ramps | 02.4.1 - Stair/ramp structures |  | 02 - Superstructure | 02.4 - Stairs and ramps | 02.4.1 - Stair/ramp structures
02.4.1.1 - Stair structures: details, including vertical rise (mm) of staircase | 4 |  |  |  | 02.4.1.1 - Stair structures: details, including vertical rise (mm) of staircase | 02 - Superstructure | 02.4 - Stairs and ramps | 02.4.1 - Stair/ramp structures | 02.4.1.1 - Stair structures: details, including vertical rise (mm) of staircase |  | 02 - Superstructure | 02.4 - Stairs and ramps | 02.4.1 - Stair/ramp structures | 02.4.1.1 - Stair structures: details, including vertical rise (mm) of staircase | 02 - Superstructure | 02.4 - Stairs and ramps | 02.4.1 - Stair/ramp structures | 02.4.1.1 - Stair structures: details, including vertical rise (mm) of staircase
02.5 - External walls | 2 |  | 02.5 - External walls |  |  | 02 - Superstructure | 02.5 - External walls |  |  |  | 02 - Superstructure | 02.5 - External walls |  |  | 02 - Superstructure | 02.5 - External walls
02.5.1 - External enclosing walls above ground level | 3 |  |  | 02.5.1 - External enclosing walls above ground level |  | 02 - Superstructure | 02.5 - External walls | 02.5.1 - External enclosing walls above ground level |  |  | 02 - Superstructure | 02.5 - External walls | 02.5.1 - External enclosing walls above ground level |  | 02 - Superstructure | 02.5 - External walls | 02.5.1 - External enclosing walls above ground level
02.5.1.1 - External walls, reinforcement rate (kg/m3) and formwork finish for in situ concrete walls | 4 |  |  |  | 02.5.1.1 - External walls, reinforcement rate (kg/m3) and formwork finish for in situ concrete walls | 02 - Superstructure | 02.5 - External walls | 02.5.1 - External enclosing walls above ground level | 02.5.1.1 - External walls, reinforcement rate (kg/m3) and formwork finish for in situ concrete walls |  | 02 - Superstructure | 02.5 - External walls | 02.5.1 - External enclosing walls above ground level | 02.5.1.1 - External walls, reinforcement rate (kg/m3) and formwork finish for in situ concrete walls | 02 - Superstructure | 02.5 - External walls | 02.5.1 - External enclosing walls above ground level | 02.5.1.1 - External walls, reinforcement rate (kg/m3) and formwork finish for in situ concrete walls
02.5.1.11 - Finishes applied to external walls | 4 |  |  |  | 02.5.1.11 - Finishes applied to external walls | 02 - Superstructure | 02.5 - External walls | 02.5.1 - External enclosing walls above ground level | 02.5.1.11 - Finishes applied to external walls |  | 02 - Superstructure | 02.5 - External walls | 02.5.1 - External enclosing walls above ground level | 02.5.1.11 - Finishes applied to external walls | 02 - Superstructure | 02.5 - External walls | 02.5.1 - External enclosing walls above ground level | 02.5.1.11 - Finishes applied to external walls
02.7 - Internal walls and partitions | 2 |  | 02.7 - Internal walls and partitions |  |  | 02 - Superstructure | 02.7 - Internal walls and partitions |  |  |  | 02 - Superstructure | 02.7 - Internal walls and partitions |  |  | 02 - Superstructure | 02.7 - Internal walls and partitions
02.7.1 - Walls and partitions | 3 |  |  | 02.7.1 - Walls and partitions |  | 02 - Superstructure | 02.7 - Internal walls and partitions | 02.7.1 - Walls and partitions |  |  | 02 - Superstructure | 02.7 - Internal walls and partitions | 02.7.1 - Walls and partitions |  | 02 - Superstructure | 02.7 - Internal walls and partitions | 02.7.1 - Walls and partitions
02.7.1.1 - Internal walls: details, including thickness (mm) | 4 |  |  |  | 02.7.1.1 - Internal walls: details, including thickness (mm) | 02 - Superstructure | 02.7 - Internal walls and partitions | 02.7.1 - Walls and partitions | 02.7.1.1 - Internal walls: details, including thickness (mm) |  | 02 - Superstructure | 02.7 - Internal walls and partitions | 02.7.1 - Walls and partitions | 02.7.1.1 - Internal walls: details, including thickness (mm) | 02 - Superstructure | 02.7 - Internal walls and partitions | 02.7.1 - Walls and partitions | 02.7.1.1 - Internal walls: details, including thickness (mm)
02.7.1.3 - Fixed partitions: details, including thickness (mm) | 4 |  |  |  | 02.7.1.3 - Fixed partitions: details, including thickness (mm) | 02 - Superstructure | 02.7 - Internal walls and partitions | 02.7.1 - Walls and partitions | 02.7.1.3 - Fixed partitions: details, including thickness (mm) |  | 02 - Superstructure | 02.7 - Internal walls and partitions | 02.7.1 - Walls and partitions | 02.7.1.3 - Fixed partitions: details, including thickness (mm) | 02 - Superstructure | 02.7 - Internal walls and partitions | 02.7.1 - Walls and partitions | 02.7.1.3 - Fixed partitions: details, including thickness (mm)
03 - Internal finishes | 1 | 03 - Internal finishes |  |  |  | 03 - Internal finishes |  |  |  |  | 03 - Internal finishes |  |  |  | 03 - Internal finishes
03.1 - Wall finishes | 2 |  | 03.1 - Wall finishes |  |  | 03 - Internal finishes | 03.1 - Wall finishes |  |  |  | 03 - Internal finishes | 03.1 - Wall finishes |  |  | 03 - Internal finishes | 03.1 - Wall finishes
03.1.1 - Wall finishes | 3 |  |  | 03.1.1 - Wall finishes |  | 03 - Internal finishes | 03.1 - Wall finishes | 03.1.1 - Wall finishes |  |  | 03 - Internal finishes | 03.1 - Wall finishes | 03.1.1 - Wall finishes |  | 03 - Internal finishes | 03.1 - Wall finishes | 03.1.1 - Wall finishes
03.1.1.1 - Finishes to walls and columns | 4 |  |  |  | 03.1.1.1 - Finishes to walls and columns | 03 - Internal finishes | 03.1 - Wall finishes | 03.1.1 - Wall finishes | 03.1.1.1 - Finishes to walls and columns |  | 03 - Internal finishes | 03.1 - Wall finishes | 03.1.1 - Wall finishes | 03.1.1.1 - Finishes to walls and columns | 03 - Internal finishes | 03.1 - Wall finishes | 03.1.1 - Wall finishes | 03.1.1.1 - Finishes to walls and columns
03.2 - Floor finishes | 2 |  | 03.2 - Floor finishes |  |  | 03 - Internal finishes | 03.2 - Floor finishes |  |  |  | 03 - Internal finishes | 03.2 - Floor finishes |  |  | 03 - Internal finishes | 03.2 - Floor finishes
03.2.1 - Finishes to floors | 3 |  |  | 03.2.1 - Finishes to floors |  | 03 - Internal finishes | 03.2 - Floor finishes | 03.2.1 - Finishes to floors |  |  | 03 - Internal finishes | 03.2 - Floor finishes | 03.2.1 - Finishes to floors |  | 03 - Internal finishes | 03.2 - Floor finishes | 03.2.1 - Finishes to floors
03.2.1.1 - Finishes to floors | 4 |  |  |  | 03.2.1.1 - Finishes to floors | 03 - Internal finishes | 03.2 - Floor finishes | 03.2.1 - Finishes to floors | 03.2.1.1 - Finishes to floors |  | 03 - Internal finishes | 03.2 - Floor finishes | 03.2.1 - Finishes to floors | 03.2.1.1 - Finishes to floors | 03 - Internal finishes | 03.2 - Floor finishes | 03.2.1 - Finishes to floors | 03.2.1.1 - Finishes to floors
03.2.2 - Raised access floors | 3 |  |  | 03.2.2 - Raised access floors |  | 03 - Internal finishes | 03.2 - Floor finishes | 03.2.2 - Raised access floors |  |  | 03 - Internal finishes | 03.2 - Floor finishes | 03.2.2 - Raised access floors |  | 03 - Internal finishes | 03.2 - Floor finishes | 03.2.2 - Raised access floors
03.2.2.1 - Raised access floor systems | 4 |  |  |  | 03.2.2.1 - Raised access floor systems | 03 - Internal finishes | 03.2 - Floor finishes | 03.2.2 - Raised access floors | 03.2.2.1 - Raised access floor systems |  | 03 - Internal finishes | 03.2 - Floor finishes | 03.2.2 - Raised access floors | 03.2.2.1 - Raised access floor systems | 03 - Internal finishes | 03.2 - Floor finishes | 03.2.2 - Raised access floors | 03.2.2.1 - Raised access floor systems
03.3 - Ceiling finishes | 2 |  | 03.3 - Ceiling finishes |  |  | 03 - Internal finishes | 03.3 - Ceiling finishes |  |  |  | 03 - Internal finishes | 03.3 - Ceiling finishes |  |  | 03 - Internal finishes | 03.3 - Ceiling finishes
03.3.1 - Finishes to ceilings | 3 |  |  | 03.3.1 - Finishes to ceilings |  | 03 - Internal finishes | 03.3 - Ceiling finishes | 03.3.1 - Finishes to ceilings |  |  | 03 - Internal finishes | 03.3 - Ceiling finishes | 03.3.1 - Finishes to ceilings |  | 03 - Internal finishes | 03.3 - Ceiling finishes | 03.3.1 - Finishes to ceilings
03.3.1.1 - Finishes to ceilings | 4 |  |  |  | 03.3.1.1 - Finishes to ceilings | 03 - Internal finishes | 03.3 - Ceiling finishes | 03.3.1 - Finishes to ceilings | 03.3.1.1 - Finishes to ceilings |  | 03 - Internal finishes | 03.3 - Ceiling finishes | 03.3.1 - Finishes to ceilings | 03.3.1.1 - Finishes to ceilings | 03 - Internal finishes | 03.3 - Ceiling finishes | 03.3.1 - Finishes to ceilings | 03.3.1.1 - Finishes to ceilings
03.3.3 - Demountable suspended ceilings | 3 |  |  | 03.3.3 - Demountable suspended ceilings |  | 03 - Internal finishes | 03.3 - Ceiling finishes | 03.3.3 - Demountable suspended ceilings |  |  | 03 - Internal finishes | 03.3 - Ceiling finishes | 03.3.3 - Demountable suspended ceilings |  | 03 - Internal finishes | 03.3 - Ceiling finishes | 03.3.3 - Demountable suspended ceilings
03.3.3.1 - Demountable suspended ceilings | 4 |  |  |  | 03.3.3.1 - Demountable suspended ceilings | 03 - Internal finishes | 03.3 - Ceiling finishes | 03.3.3 - Demountable suspended ceilings | 03.3.3.1 - Demountable suspended ceilings |  | 03 - Internal finishes | 03.3 - Ceiling finishes | 03.3.3 - Demountable suspended ceilings | 03.3.3.1 - Demountable suspended ceilings | 03 - Internal finishes | 03.3 - Ceiling finishes | 03.3.3 - Demountable suspended ceilings | 03.3.3.1 - Demountable suspended ceilings
05 - Services | 1 | 05 - Services |  |  |  | 05 - Services |  |  |  |  | 05 - Services |  |  |  | 05 - Services
05.13 - Specialist installations | 2 |  | 05.13 - Specialist installations |  |  | 05 - Services | 05.13 - Specialist installations |  |  |  | 05 - Services | 05.13 - Specialist installations |  |  | 05 - Services | 05.13 - Specialist installations
05.13.1 - Specialist piped supply installations | 3 |  |  | 05.13.1 - Specialist piped supply installations |  | 05 - Services | 05.13 - Specialist installations | 05.13.1 - Specialist piped supply installations |  |  | 05 - Services | 05.13 - Specialist installations | 05.13.1 - Specialist piped supply installations |  | 05 - Services | 05.13 - Specialist installations | 05.13.1 - Specialist piped supply installations
05.13.1.1 - Medical and laboratory gas supply systems: | 4 |  |  |  | 05.13.1.1 - Medical and laboratory gas supply systems: | 05 - Services | 05.13 - Specialist installations | 05.13.1 - Specialist piped supply installations | 05.13.1.1 - Medical and laboratory gas supply systems: |  | 05 - Services | 05.13 - Specialist installations | 05.13.1 - Specialist piped supply installations | 05.13.1.1 - Medical and laboratory gas supply systems: | 05 - Services | 05.13 - Specialist installations | 05.13.1 - Specialist piped supply installations | 05.13.1.1 - Medical and laboratory gas supply systems:
05.13.2 - Specialist refrigeration systems | 3 |  |  | 05.13.2 - Specialist refrigeration systems |  | 05 - Services | 05.13 - Specialist installations | 05.13.2 - Specialist refrigeration systems |  |  | 05 - Services | 05.13 - Specialist installations | 05.13.2 - Specialist refrigeration systems |  | 05 - Services | 05.13 - Specialist installations | 05.13.2 - Specialist refrigeration systems
05.13.2.1 - Cold rooms | 4 |  |  |  | 05.13.2.1 - Cold rooms | 05 - Services | 05.13 - Specialist installations | 05.13.2 - Specialist refrigeration systems | 05.13.2.1 - Cold rooms |  | 05 - Services | 05.13 - Specialist installations | 05.13.2 - Specialist refrigeration systems | 05.13.2.1 - Cold rooms | 05 - Services | 05.13 - Specialist installations | 05.13.2 - Specialist refrigeration systems | 05.13.2.1 - Cold rooms
05.7 - Ventilation | 2 |  | 05.7 - Ventilation |  |  | 05 - Services | 05.7 - Ventilation |  |  |  | 05 - Services | 05.7 - Ventilation |  |  | 05 - Services | 05.7 - Ventilation
05.8 - Electrical installations | 2 |  | 05.8 - Electrical installations |  |  | 05 - Services | 05.8 - Electrical installations |  |  |  | 05 - Services | 05.8 - Electrical installations |  |  | 05 - Services | 05.8 - Electrical installations
05.8.1 - Electrical mains and sub-mains distribution | 3 |  |  | 05.8.1 - Electrical mains and sub-mains distribution |  | 05 - Services | 05.8 - Electrical installations | 05.8.1 - Electrical mains and sub-mains distribution |  |  | 05 - Services | 05.8 - Electrical installations | 05.8.1 - Electrical mains and sub-mains distribution |  | 05 - Services | 05.8 - Electrical installations | 05.8.1 - Electrical mains and sub-mains distribution
05.8.1.1 - Electrical mains and sub-mains distribution | 4 |  |  |  | 05.8.1.1 - Electrical mains and sub-mains distribution | 05 - Services | 05.8 - Electrical installations | 05.8.1 - Electrical mains and sub-mains distribution | 05.8.1.1 - Electrical mains and sub-mains distribution |  | 05 - Services | 05.8 - Electrical installations | 05.8.1 - Electrical mains and sub-mains distribution | 05.8.1.1 - Electrical mains and sub-mains distribution | 05 - Services | 05.8 - Electrical installations | 05.8.1 - Electrical mains and sub-mains distribution | 05.8.1.1 - Electrical mains and sub-mains distribution
05.8.2 - Power installations | 3 |  |  | 05.8.2 - Power installations |  | 05 - Services | 05.8 - Electrical installations | 05.8.2 - Power installations |  |  | 05 - Services | 05.8 - Electrical installations | 05.8.2 - Power installations |  | 05 - Services | 05.8 - Electrical installations | 05.8.2 - Power installations
05.8.2.1 - Power installations | 4 |  |  |  | 05.8.2.1 - Power installations | 05 - Services | 05.8 - Electrical installations | 05.8.2 - Power installations | 05.8.2.1 - Power installations |  | 05 - Services | 05.8 - Electrical installations | 05.8.2 - Power installations | 05.8.2.1 - Power installations | 05 - Services | 05.8 - Electrical installations | 05.8.2 - Power installations | 05.8.2.1 - Power installations
05.8.3 - Lighting installations | 3 |  |  | 05.8.3 - Lighting installations |  | 05 - Services | 05.8 - Electrical installations | 05.8.3 - Lighting installations |  |  | 05 - Services | 05.8 - Electrical installations | 05.8.3 - Lighting installations |  | 05 - Services | 05.8 - Electrical installations | 05.8.3 - Lighting installations
05.8.3.1 - Lighting installations | 4 |  |  |  | 05.8.3.1 - Lighting installations | 05 - Services | 05.8 - Electrical installations | 05.8.3 - Lighting installations | 05.8.3.1 - Lighting installations |  | 05 - Services | 05.8 - Electrical installations | 05.8.3 - Lighting installations | 05.8.3.1 - Lighting installations | 05 - Services | 05.8 - Electrical installations | 05.8.3 - Lighting installations | 05.8.3.1 - Lighting installations
08 - External works | 1 | 08 - External works |  |  |  | 08 - External works |  |  |  |  | 08 - External works |  |  |  | 08 - External works
08.2 - Roads, paths, pavings and surfacings | 2 |  | 08.2 - Roads, paths, pavings and surfacings |  |  | 08 - External works | 08.2 - Roads, paths, pavings and surfacings |  |  |  | 08 - External works | 08.2 - Roads, paths, pavings and surfacings |  |  | 08 - External works | 08.2 - Roads, paths, pavings and surfacings
08.2.1 - Roads, paths and pavings | 3 |  |  | 08.2.1 - Roads, paths and pavings |  | 08 - External works | 08.2 - Roads, paths, pavings and surfacings | 08.2.1 - Roads, paths and pavings |  |  | 08 - External works | 08.2 - Roads, paths, pavings and surfacings | 08.2.1 - Roads, paths and pavings |  | 08 - External works | 08.2 - Roads, paths, pavings and surfacings | 08.2.1 - Roads, paths and pavings
08.2.1.1 - Roads: details, including width (m) | 4 |  |  |  | 08.2.1.1 - Roads: details, including width (m) | 08 - External works | 08.2 - Roads, paths, pavings and surfacings | 08.2.1 - Roads, paths and pavings | 08.2.1.1 - Roads: details, including width (m) |  | 08 - External works | 08.2 - Roads, paths, pavings and surfacings | 08.2.1 - Roads, paths and pavings | 08.2.1.1 - Roads: details, including width (m) | 08 - External works | 08.2 - Roads, paths, pavings and surfacings | 08.2.1 - Roads, paths and pavings | 08.2.1.1 - Roads: details, including width (m)
08.2.1.3 - Paved areas, hardstandings, etc. | 4 |  |  |  | 08.2.1.3 - Paved areas, hardstandings, etc. | 08 - External works | 08.2 - Roads, paths, pavings and surfacings | 08.2.1 - Roads, paths and pavings | 08.2.1.3 - Paved areas, hardstandings, etc. |  | 08 - External works | 08.2 - Roads, paths, pavings and surfacings | 08.2.1 - Roads, paths and pavings | 08.2.1.3 - Paved areas, hardstandings, etc. | 08 - External works | 08.2 - Roads, paths, pavings and surfacings | 08.2.1 - Roads, paths and pavings | 08.2.1.3 - Paved areas, hardstandings, etc.
08.3 - Soft landscaping, planting and irrigation systems | 2 |  | 08.3 - Soft landscaping, planting and irrigation systems |  |  | 08 - External works | 08.3 - Soft landscaping, planting and irrigation systems |  |  |  | 08 - External works | 08.3 - Soft landscaping, planting and irrigation systems |  |  | 08 - External works | 08.3 - Soft landscaping, planting and irrigation systems
08.3.1 - Seeding and turfing | 3 |  |  | 08.3.1 - Seeding and turfing |  | 08 - External works | 08.3 - Soft landscaping, planting and irrigation systems | 08.3.1 - Seeding and turfing |  |  | 08 - External works | 08.3 - Soft landscaping, planting and irrigation systems | 08.3.1 - Seeding and turfing |  | 08 - External works | 08.3 - Soft landscaping, planting and irrigation systems | 08.3.1 - Seeding and turfing
08.3.1.1 - Grassed areas | 4 |  |  |  | 08.3.1.1 - Grassed areas | 08 - External works | 08.3 - Soft landscaping, planting and irrigation systems | 08.3.1 - Seeding and turfing | 08.3.1.1 - Grassed areas |  | 08 - External works | 08.3 - Soft landscaping, planting and irrigation systems | 08.3.1 - Seeding and turfing | 08.3.1.1 - Grassed areas | 08 - External works | 08.3 - Soft landscaping, planting and irrigation systems | 08.3.1 - Seeding and turfing | 08.3.1.1 - Grassed areas
08.3.2 - External planting | 3 |  |  | 08.3.2 - External planting |  | 08 - External works | 08.3 - Soft landscaping, planting and irrigation systems | 08.3.2 - External planting |  |  | 08 - External works | 08.3 - Soft landscaping, planting and irrigation systems | 08.3.2 - External planting |  | 08 - External works | 08.3 - Soft landscaping, planting and irrigation systems | 08.3.2 - External planting
08.6 - External drainage | 2 |  | 08.6 - External drainage |  |  | 08 - External works | 08.6 - External drainage |  |  |  | 08 - External works | 08.6 - External drainage |  |  | 08 - External works | 08.6 - External drainage
08.6.1 - Surface water and foul water drainage | 3 |  |  | 08.6.1 - Surface water and foul water drainage |  | 08 - External works | 08.6 - External drainage | 08.6.1 - Surface water and foul water drainage |  |  | 08 - External works | 08.6 - External drainage | 08.6.1 - Surface water and foul water drainage |  | 08 - External works | 08.6 - External drainage | 08.6.1 - Surface water and foul water drainage
08.6.1.2 - Drainage runs below ground: details, including depth of trench (m) and nominal size of pipe (mm), | 4 |  |  |  | 08.6.1.2 - Drainage runs below ground: details, including depth of trench (m) and nominal size of pipe (mm), | 08 - External works | 08.6 - External drainage | 08.6.1 - Surface water and foul water drainage | 08.6.1.2 - Drainage runs below ground: details, including depth of trench (m) and nominal size of pipe (mm), |  | 08 - External works | 08.6 - External drainage | 08.6.1 - Surface water and foul water drainage | 08.6.1.2 - Drainage runs below ground: details, including depth of trench (m) and nominal size of pipe (mm), | 08 - External works | 08.6 - External drainage | 08.6.1 - Surface water and foul water drainage | 08.6.1.2 - Drainage runs below ground: details, including depth of trench (m) and nominal size of pipe (mm),
08.7 - External services | 2 |  | 08.7 - External services |  |  | 08 - External works | 08.7 - External services |  |  |  | 08 - External works | 08.7 - External services |  |  | 08 - External works | 08.7 - External services
08.7.10 - Local/district heating installations | 3 |  |  | 08.7.10 - Local/district heating installations |  | 08 - External works | 08.7 - External services | 08.7.10 - Local/district heating installations |  |  | 08 - External works | 08.7 - External services | 08.7.10 - Local/district heating installations |  | 08 - External works | 08.7 - External services | 08.7.10 - Local/district heating installations
08.7.10.1 - Heat source associated plant and equipment | 4 |  |  |  | 08.7.10.1 - Heat source associated plant and equipment | 08 - External works | 08.7 - External services | 08.7.10 - Local/district heating installations | 08.7.10.1 - Heat source associated plant and equipment |  | 08 - External works | 08.7 - External services | 08.7.10 - Local/district heating installations | 08.7.10.1 - Heat source associated plant and equipment | 08 - External works | 08.7 - External services | 08.7.10 - Local/district heating installations | 08.7.10.1 - Heat source associated plant and equipment

## Hierarchy Table
Item Description | Item Description
01 - Substructure | 01 - Substructure
01.1 - Substructure | 01.1 - Substructure
01.1.1 - Standard foundations | 01.1.1 - Standard foundations
01.1.1.2 - Isolated pad foundations: details, including size and reinforcement rate (kg/m3) of pile cap | 01.1.1.2 - Isolated pad foundations: details, including size and reinforcement rate (kg/m3) of pile cap
01.1.2 - Specialist foundations | 01.1.2 - Specialist foundations
01.1.2.12 - Pile caps: details, including size and reinforcement rate (kg/m3) of pile cap | 01.1.2.12 - Pile caps: details, including size and reinforcement rate (kg/m3) of pile cap
01.1.2.4 - Piles: details, including type, diameter (mm) and depth (m) of piles | 01.1.2.4 - Piles: details, including type, diameter (mm) and depth (m) of piles
01.1.4 - Basement excavation | 01.1.4 - Basement excavation
01.1.4.1 - Basement excavation: details, including average depth of excavation | 01.1.4.1 - Basement excavation: details, including average depth of excavation
01.1.4.4 - Earthwork support | 01.1.4.4 - Earthwork support
02 - Superstructure | 02 - Superstructure
02.1 - Frame | 02.1 - Frame
02.1.1 - Steel frames | 02.1.1 - Steel frames
02.1.1.1 - Structural steel frame, including fittings and fixings: details, including size of column grid (m) | 02.1.1.1 - Structural steel frame, including fittings and fixings: details, including size of column grid (m)
02.1.4 - Concrete frames | 02.1.4 - Concrete frames
02.1.4.1 - Columns: details, including number (nr) of columns, column size (mm), concrete grade, reinforcement rate (kg/m3) and type of formwork finish | 02.1.4.1 - Columns: details, including number (nr) of columns, column size (mm), concrete grade, reinforcement rate (kg/m3) and type of formwork finish
02.1.5 - Timber frames | 02.1.5 - Timber frames
02.1.5.1 - Timber frames | 02.1.5.1 - Timber frames
02.2 - Upper floors | 02.2 - Upper floors
02.2.1 - Floors | 02.2.1 - Floors
02.2.1.1 - Suspended floor slabs for concrete floors: details, including thickness (mm), concrete strength (N/mm2), reinforcement rate (kg/m3) and type of formwork finish | 02.2.1.1 - Suspended floor slabs for concrete floors: details, including thickness (mm), concrete strength (N/mm2), reinforcement rate (kg/m3) and type of formwork finish
02.2.1.5 - Suspended floor slab for precast/composite decking systems: details, including type, thickness (mm), span (m) and loading (kN/m2) | 02.2.1.5 - Suspended floor slab for precast/composite decking systems: details, including type, thickness (mm), span (m) and loading (kN/m2)
02.3 - Roof | 02.3 - Roof
02.3.1 - Roof structure | 02.3.1 - Roof structure
02.4 - Stairs and ramps | 02.4 - Stairs and ramps
02.4.1 - Stair/ramp structures | 02.4.1 - Stair/ramp structures
02.4.1.1 - Stair structures: details, including vertical rise (mm) of staircase | 02.4.1.1 - Stair structures: details, including vertical rise (mm) of staircase
02.5 - External walls | 02.5 - External walls
02.5.1 - External enclosing walls above ground level | 02.5.1 - External enclosing walls above ground level
02.5.1.1 - External walls, reinforcement rate (kg/m3) and formwork finish for in situ concrete walls | 02.5.1.1 - External walls, reinforcement rate (kg/m3) and formwork finish for in situ concrete walls
02.5.1.11 - Finishes applied to external walls | 02.5.1.11 - Finishes applied to external walls
02.7 - Internal walls and partitions | 02.7 - Internal walls and partitions
02.7.1 - Walls and partitions | 02.7.1 - Walls and partitions
02.7.1.1 - Internal walls: details, including thickness (mm) | 02.7.1.1 - Internal walls: details, including thickness (mm)
02.7.1.3 - Fixed partitions: details, including thickness (mm) | 02.7.1.3 - Fixed partitions: details, including thickness (mm)
03 - Internal finishes | 03 - Internal finishes
03.1 - Wall finishes | 03.1 - Wall finishes
03.1.1 - Wall finishes | 03.1.1 - Wall finishes
03.1.1.1 - Finishes to walls and columns | 03.1.1.1 - Finishes to walls and columns
03.2 - Floor finishes | 03.2 - Floor finishes
03.2.1 - Finishes to floors | 03.2.1 - Finishes to floors
03.2.1.1 - Finishes to floors | 03.2.1.1 - Finishes to floors
03.2.2 - Raised access floors | 03.2.2 - Raised access floors
03.2.2.1 - Raised access floor systems | 03.2.2.1 - Raised access floor systems
03.3 - Ceiling finishes | 03.3 - Ceiling finishes
03.3.1 - Finishes to ceilings | 03.3.1 - Finishes to ceilings
03.3.1.1 - Finishes to ceilings | 03.3.1.1 - Finishes to ceilings
03.3.3 - Demountable suspended ceilings | 03.3.3 - Demountable suspended ceilings
03.3.3.1 - Demountable suspended ceilings | 03.3.3.1 - Demountable suspended ceilings
05 - Services | 05 - Services
05.13 - Specialist installations | 05.13 - Specialist installations
05.13.1 - Specialist piped supply installations | 05.13.1 - Specialist piped supply installations
05.13.1.1 - Medical and laboratory gas supply systems: | 05.13.1.1 - Medical and laboratory gas supply systems:
05.13.2 - Specialist refrigeration systems | 05.13.2 - Specialist refrigeration systems
05.13.2.1 - Cold rooms | 05.13.2.1 - Cold rooms
05.7 - Ventilation | 05.7 - Ventilation
05.8 - Electrical installations | 05.8 - Electrical installations
05.8.1 - Electrical mains and sub-mains distribution | 05.8.1 - Electrical mains and sub-mains distribution
05.8.1.1 - Electrical mains and sub-mains distribution | 05.8.1.1 - Electrical mains and sub-mains distribution
05.8.2 - Power installations | 05.8.2 - Power installations
05.8.2.1 - Power installations | 05.8.2.1 - Power installations
05.8.3 - Lighting installations | 05.8.3 - Lighting installations
05.8.3.1 - Lighting installations | 05.8.3.1 - Lighting installations
08 - External works | 08 - External works
08.2 - Roads, paths, pavings and surfacings | 08.2 - Roads, paths, pavings and surfacings
08.2.1 - Roads, paths and pavings | 08.2.1 - Roads, paths and pavings
08.2.1.1 - Roads: details, including width (m) | 08.2.1.1 - Roads: details, including width (m)
08.2.1.3 - Paved areas, hardstandings, etc. | 08.2.1.3 - Paved areas, hardstandings, etc.
08.3 - Soft landscaping, planting and irrigation systems | 08.3 - Soft landscaping, planting and irrigation systems
08.3.1 - Seeding and turfing | 08.3.1 - Seeding and turfing
08.3.1.1 - Grassed areas | 08.3.1.1 - Grassed areas
08.3.2 - External planting | 08.3.2 - External planting
08.6 - External drainage | 08.6 - External drainage
08.6.1 - Surface water and foul water drainage | 08.6.1 - Surface water and foul water drainage
08.6.1.2 - Drainage runs below ground: details, including depth of trench (m) and nominal size of pipe (mm), | 08.6.1.2 - Drainage runs below ground: details, including depth of trench (m) and nominal size of pipe (mm),
08.7 - External services | 08.7 - External services
08.7.10 - Local/district heating installations | 08.7.10 - Local/district heating installations
08.7.10.1 - Heat source associated plant and equipment | 08.7.10.1 - Heat source associated plant and equipment